## Main
Schrödinger’s Equation for the Finite Square Well
This spreadsheet integrates f"(x) = (V(x)-E)f(x) with V(x) a finite-depth square well.
We take V(x) = 0 inside the well, V(x) = D outside the well.
The "look for bound state" button activates a macro,
which adjusts the energy to minimize the value of the wave
function at the extreme right, thus locating bound states.
For a guide to using this spreadsheet, see Sheet 3.
Energy of particle: | E= | 12.1673 | 4055.753
(Energy measured from bottom of well.)
Adjust Energy with Slidebar!
Depth of Well: | D = | 20
Width of Well: | W= | 4
Begin to integrate from x = |  | 0
Initial wavefunction value f(0): |  | 5
Initial derivative value f'(0): |  | 0
Numerical step size dx: |  | 0.01
Wavefunction at far right: |  | -0.00027894
NOTE 1: The potential V(x) - E, where E is the energy of the wavefunction, is plotted in green. At the point where this goes from negative to positive,
the wavefunction changes from oscillatory to exponential. (The potential beyond the edge of the well may be too high to see on the graph.)
NOTE 2:The wave function is plotted in red, the x-axis corresponding to y = 0.
NOTE 3: If you click and hold on the end of the slidebar, the energy will change continuously.

## Table
NUMERICAL SOLUTION OF SCHRODINGER'S EQUATION
The technique used is the "leapfrog" method, as described in Misner and Cooney's Spreadsheet Physics.
The wavefunction and its second derivative are found at intervals n*delta_x, where n is an integer, and
the first derivative is found at the "leapfrog" points, (n + 0.5)*delta_x. So the numerical step finding the change
in the wavefunction over an interval delta_x assumes it is delta_x multiplied by the value of
the derivative at the midpoint of the interval. This is much more accurate than using the value of the
derivative at the beginning of the interval. Similarly, to find the change in the derivative over
an interval the method used the value of the second derivative in the middle of that interval.
| Position Step | Potential | Wavefunction | 2nd_deriv | deriv at 1/2 | Potential - E
| x j | v(x j) | f(x j) | f"(xj) | f'(xj+1/2) | v(x)-E
| 0 | 0 | 5 | -60.8363 | -0.30418 | -12.1673
| 0.01 | 0 | 4.997 | -60.7993 | -0.91217 | -12.1673
| 0.02 | 0 | 4.9878 | -60.6883 | -1.5191 | -12.1673
| 0.03 | 0 | 4.9726 | -60.5035 | -2.1241 | -12.1673
| 0.04 | 0 | 4.9514 | -60.245 | -2.7265 | -12.1673
| 0.05 | 0 | 4.9241 | -59.9133 | -3.3257 | -12.1673
| 0.06 | 0 | 4.8909 | -59.5086 | -3.9208 | -12.1673
| 0.07 | 0 | 4.8517 | -59.0316 | -4.5111 | -12.1673
| 0.08 | 0 | 4.8066 | -58.4827 | -5.0959 | -12.1673
| 0.09 | 0 | 4.7556 | -57.8627 | -5.6745 | -12.1673
| 0.1 | 0 | 4.6989 | -57.1722 | -6.2463 | -12.1673
| 0.11 | 0 | 4.6364 | -56.4122 | -6.8104 | -12.1673
| 0.12 | 0 | 4.5683 | -55.5836 | -7.3662 | -12.1673
| 0.13 | 0 | 4.4946 | -54.6873 | -7.9131 | -12.1673
| 0.14 | 0 | 4.4155 | -53.7245 | -8.4503 | -12.1673
| 0.15 | 0 | 4.331 | -52.6964 | -8.9773 | -12.1673
| 0.16 | 0 | 4.2412 | -51.6041 | -9.4933 | -12.1673
| 0.17 | 0 | 4.1463 | -50.449 | -9.9978 | -12.1673
| 0.18 | 0 | 4.0463 | -49.2325 | -10.4902 | -12.1673
| 0.19 | 0 | 3.9414 | -47.9562 | -10.9697 | -12.1673
| 0.2 | 0 | 3.8317 | -46.6215 | -11.4359 | -12.1673
| 0.21 | 0 | 3.7174 | -45.23 | -11.8882 | -12.1673
| 0.22 | 0 | 3.5985 | -43.7835 | -12.3261 | -12.1673
| 0.23 | 0 | 3.4752 | -42.2838 | -12.7489 | -12.1673
| 0.24 | 0 | 3.3477 | -40.7326 | -13.1562 | -12.1673
| 0.25 | 0 | 3.2162 | -39.1319 | -13.5475 | -12.1673
| 0.26 | 0 | 3.0807 | -37.4835 | -13.9224 | -12.1673
| 0.27 | 0 | 2.9415 | -35.7895 | -14.2803 | -12.1673
| 0.28 | 0 | 2.7987 | -34.052 | -14.6208 | -12.1673
| 0.29 | 0 | 2.6525 | -32.2731 | -14.9435 | -12.1673
| 0.3 | 0 | 2.503 | -30.4548 | -15.2481 | -12.1673
| 0.31 | 0 | 2.3505 | -28.5996 | -15.5341 | -12.1673
| 0.32 | 0 | 2.1952 | -26.7095 | -15.8012 | -12.1673
| 0.33 | 0 | 2.0372 | -24.7869 | -16.049 | -12.1673
| 0.34 | 0 | 1.8767 | -22.8342 | -16.2774 | -12.1673
| 0.35 | 0 | 1.7139 | -20.8537 | -16.4859 | -12.1673
| 0.36 | 0 | 1.5491 | -18.8478 | -16.6744 | -12.1673
| 0.37 | 0 | 1.3823 | -16.819 | -16.8426 | -12.1673
| 0.38 | 0 | 1.2139 | -14.7697 | -16.9903 | -12.1673
| 0.39 | 0 | 1.044 | -12.7025 | -17.1173 | -12.1673
| 0.4 | 0 | 0.87281 | -10.6197 | -17.2235 | -12.1673
| 0.41 | 0 | 0.70058 | -8.5241 | -17.3087 | -12.1673
| 0.42 | 0 | 0.52749 | -6.4181 | -17.3729 | -12.1673
| 0.43 | 0 | 0.35376 | -4.3043 | -17.416 | -12.1673
| 0.44 | 0 | 0.1796 | -2.1853 | -17.4378 | -12.1673
| 0.45 | 0 | 0.005224 | -0.063562 | -17.4385 | -12.1673
| 0.46 | 0 | -0.16916 | 2.0582 | -17.4179 | -12.1673
| 0.47 | 0 | -0.34334 | 4.1775 | -17.3761 | -12.1673
| 0.48 | 0 | -0.5171 | 6.2917 | -17.3132 | -12.1673
| 0.49 | 0 | -0.69023 | 8.3982 | -17.2292 | -12.1673
| 0.5 | 0 | -0.86252 | 10.4946 | -17.1243 | -12.1673
| 0.51 | 0 | -1.0338 | 12.5781 | -16.9985 | -12.1673
| 0.52 | 0 | -1.2038 | 14.6464 | -16.852 | -12.1673
| 0.53 | 0 | -1.3723 | 16.6968 | -16.685 | -12.1673
| 0.54 | 0 | -1.5391 | 18.7269 | -16.4978 | -12.1673
| 0.55 | 0 | -1.7041 | 20.7342 | -16.2904 | -12.1673
| 0.56 | 0 | -1.867 | 22.7163 | -16.0633 | -12.1673
| 0.57 | 0 | -2.0276 | 24.6708 | -15.8166 | -12.1673
| 0.58 | 0 | -2.1858 | 26.5952 | -15.5506 | -12.1673
| 0.59 | 0 | -2.3413 | 28.4873 | -15.2657 | -12.1673
| 0.6 | 0 | -2.494 | 30.3447 | -14.9623 | -12.1673
| 0.61 | 0 | -2.6436 | 32.1652 | -14.6406 | -12.1673
| 0.62 | 0 | -2.79 | 33.9466 | -14.3012 | -12.1673
| 0.63 | 0 | -2.933 | 35.6866 | -13.9443 | -12.1673
| 0.64 | 0 | -3.0724 | 37.3833 | -13.5705 | -12.1673
| 0.65 | 0 | -3.2082 | 39.0344 | -13.1801 | -12.1673
| 0.66 | 0 | -3.34 | 40.6381 | -12.7737 | -12.1673
| 0.67 | 0 | -3.4677 | 42.1923 | -12.3518 | -12.1673
| 0.68 | 0 | -3.5912 | 43.6952 | -11.9149 | -12.1673
| 0.69 | 0 | -3.7104 | 45.1449 | -11.4634 | -12.1673
| 0.7 | 0 | -3.825 | 46.5397 | -10.998 | -12.1673
| 0.71 | 0 | -3.935 | 47.8778 | -10.5192 | -12.1673
| 0.72 | 0 | -4.0402 | 49.1578 | -10.0277 | -12.1673
| 0.73 | 0 | -4.1404 | 50.3778 | -9.5239 | -12.1673
| 0.74 | 0 | -4.2357 | 51.5366 | -9.0085 | -12.1673
| 0.75 | 0 | -4.3258 | 52.6327 | -8.4822 | -12.1673
| 0.76 | 0 | -4.4106 | 53.6648 | -7.9455 | -12.1673
| 0.77 | 0 | -4.49 | 54.6315 | -7.3992 | -12.1673
| 0.78 | 0 | -4.564 | 55.5318 | -6.8439 | -12.1673
| 0.79 | 0 | -4.6325 | 56.3645 | -6.2803 | -12.1673
| 0.8 | 0 | -4.6953 | 57.1287 | -5.709 | -12.1673
| 0.81 | 0 | -4.7524 | 57.8233 | -5.1307 | -12.1673
| 0.82 | 0 | -4.8037 | 58.4476 | -4.5463 | -12.1673
| 0.83 | 0 | -4.8491 | 59.0007 | -3.9563 | -12.1673
| 0.84 | 0 | -4.8887 | 59.4821 | -3.3614 | -12.1673
| 0.85 | 0 | -4.9223 | 59.8911 | -2.7625 | -12.1673
| 0.86 | 0 | -4.9499 | 60.2272 | -2.1603 | -12.1673
| 0.87 | 0 | -4.9715 | 60.4901 | -1.5554 | -12.1673
| 0.88 | 0 | -4.9871 | 60.6793 | -0.94857 | -12.1673
| 0.89 | 0 | -4.9966 | 60.7947 | -0.34062 | -12.1673
| 0.9 | 0 | -5 | 60.8362 | 0.26774 | -12.1673
| 0.91 | 0 | -4.9973 | 60.8036 | 0.87578 | -12.1673
| 0.92 | 0 | -4.9886 | 60.697 | 1.4827 | -12.1673
| 0.93 | 0 | -4.9737 | 60.5166 | 2.0879 | -12.1673
| 0.94 | 0 | -4.9528 | 60.2626 | 2.6905 | -12.1673
| 0.95 | 0 | -4.9259 | 59.9352 | 3.2899 | -12.1673
| 0.96 | 0 | -4.893 | 59.5349 | 3.8852 | -12.1673
| 0.97 | 0 | -4.8542 | 59.0622 | 4.4759 | -12.1673
| 0.98 | 0 | -4.8094 | 58.5176 | 5.061 | -12.1673
| 0.99 | 0 | -4.7588 | 57.9018 | 5.6401 | -12.1673
| 1 | 0 | -4.7024 | 57.2156 | 6.2122 | -12.1673
| 1.01 | 0 | -4.6403 | 56.4597 | 6.7768 | -12.1673
| 1.02 | 0 | -4.5725 | 55.6352 | 7.3332 | -12.1673
| 1.03 | 0 | -4.4992 | 54.7429 | 7.8806 | -12.1673
| 1.04 | 0 | -4.4204 | 53.7841 | 8.4184 | -12.1673
| 1.05 | 0 | -4.3362 | 52.7598 | 8.946 | -12.1673
| 1.06 | 0 | -4.2467 | 51.6713 | 9.4627 | -12.1673
| 1.07 | 0 | -4.1521 | 50.5199 | 9.9679 | -12.1673
| 1.08 | 0 | -4.0524 | 49.3071 | 10.461 | -12.1673
| 1.09 | 0 | -3.9478 | 48.0343 | 10.9414 | -12.1673
| 1.1 | 0 | -3.8384 | 46.703 | 11.4084 | -12.1673
| 1.11 | 0 | -3.7243 | 45.3149 | 11.8615 | -12.1673
| 1.12 | 0 | -3.6057 | 43.8717 | 12.3003 | -12.1673
| 1.13 | 0 | -3.4827 | 42.3751 | 12.724 | -12.1673
| 1.14 | 0 | -3.3555 | 40.8269 | 13.1323 | -12.1673
| 1.15 | 0 | -3.2242 | 39.2291 | 13.5246 | -12.1673
| 1.16 | 0 | -3.0889 | 37.5835 | 13.9004 | -12.1673
| 1.17 | 0 | -2.9499 | 35.8922 | 14.2593 | -12.1673
| 1.18 | 0 | -2.8073 | 34.1573 | 14.6009 | -12.1673
| 1.19 | 0 | -2.6613 | 32.3807 | 14.9247 | -12.1673
| 1.2 | 0 | -2.5121 | 30.5648 | 15.2304 | -12.1673
| 1.21 | 0 | -2.3598 | 28.7117 | 15.5175 | -12.1673
| 1.22 | 0 | -2.2046 | 26.8237 | 15.7857 | -12.1673
| 1.23 | 0 | -2.0467 | 24.903 | 16.0347 | -12.1673
| 1.24 | 0 | -1.8864 | 22.952 | 16.2643 | -12.1673
| 1.25 | 0 | -1.7237 | 20.9731 | 16.474 | -12.1673
| 1.26 | 0 | -1.559 | 18.9686 | 16.6637 | -12.1673
| 1.27 | 0 | -1.3924 | 16.9411 | 16.8331 | -12.1673
| 1.28 | 0 | -1.224 | 14.893 | 16.982 | -12.1673
| 1.29 | 0 | -1.0542 | 12.8268 | 17.1103 | -12.1673
| 1.3 | 0 | -0.8831 | 10.7449 | 17.2177 | -12.1673
| 1.31 | 0 | -0.71092 | 8.65 | 17.3042 | -12.1673
| 1.32 | 0 | -0.53788 | 6.5445 | 17.3697 | -12.1673
| 1.33 | 0 | -0.36418 | 4.4311 | 17.414 | -12.1673
| 1.34 | 0 | -0.19004 | 2.3123 | 17.4371 | -12.1673
| 1.35 | 0 | -0.015672 | 0.19069 | 17.439 | -12.1673
| 1.36 | 0 | 0.15872 | -1.9312 | 17.4197 | -12.1673
| 1.37 | 0 | 0.33292 | -4.0507 | 17.3792 | -12.1673
| 1.38 | 0 | 0.50671 | -6.1652 | 17.3175 | -12.1673
| 1.39 | 0 | 0.67988 | -8.2723 | 17.2348 | -12.1673
| 1.4 | 0 | 0.85223 | -10.3693 | 17.1311 | -12.1673
| 1.41 | 0 | 1.0235 | -12.4537 | 17.0066 | -12.1673
| 1.42 | 0 | 1.1936 | -14.5229 | 16.8614 | -12.1673
| 1.43 | 0 | 1.3622 | -16.5745 | 16.6956 | -12.1673
| 1.44 | 0 | 1.5292 | -18.6059 | 16.5096 | -12.1673
| 1.45 | 0 | 1.6943 | -20.6147 | 16.3034 | -12.1673
| 1.46 | 0 | 1.8573 | -22.5983 | 16.0774 | -12.1673
| 1.47 | 0 | 2.0181 | -24.5545 | 15.8319 | -12.1673
| 1.48 | 0 | 2.1764 | -26.4808 | 15.5671 | -12.1673
| 1.49 | 0 | 2.3321 | -28.3749 | 15.2833 | -12.1673
| 1.5 | 0 | 2.4849 | -30.2345 | 14.981 | -12.1673
| 1.51 | 0 | 2.6347 | -32.0572 | 14.6604 | -12.1673
| 1.52 | 0 | 2.7813 | -33.841 | 14.322 | -12.1673
| 1.53 | 0 | 2.9245 | -35.5836 | 13.9662 | -12.1673
| 1.54 | 0 | 3.0642 | -37.2829 | 13.5933 | -12.1673
| 1.55 | 0 | 3.2001 | -38.9368 | 13.204 | -12.1673
| 1.56 | 0 | 3.3322 | -40.5434 | 12.7985 | -12.1673
| 1.57 | 0 | 3.4602 | -42.1006 | 12.3775 | -12.1673
| 1.58 | 0 | 3.5839 | -43.6066 | 11.9415 | -12.1673
| 1.59 | 0 | 3.7033 | -45.0596 | 11.4909 | -12.1673
| 1.6 | 0 | 3.8183 | -46.4577 | 11.0263 | -12.1673
| 1.61 | 0 | 3.9285 | -47.7993 | 10.5483 | -12.1673
| 1.62 | 0 | 4.034 | -49.0827 | 10.0575 | -12.1673
| 1.63 | 0 | 4.1346 | -50.3065 | 9.5544 | -12.1673
| 1.64 | 0 | 4.2301 | -51.469 | 9.0397 | -12.1673
| 1.65 | 0 | 4.3205 | -52.5689 | 8.514 | -12.1673
| 1.66 | 0 | 4.4057 | -53.6048 | 7.978 | -12.1673
| 1.67 | 0 | 4.4854 | -54.5755 | 7.4322 | -12.1673
| 1.68 | 0 | 4.5598 | -55.4798 | 6.8774 | -12.1673
| 1.69 | 0 | 4.6285 | -56.3166 | 6.3143 | -12.1673
| 1.7 | 0 | 4.6917 | -57.0848 | 5.7434 | -12.1673
| 1.71 | 0 | 4.7491 | -57.7837 | 5.1656 | -12.1673
| 1.72 | 0 | 4.8008 | -58.4122 | 4.5814 | -12.1673
| 1.73 | 0 | 4.8466 | -58.9696 | 3.9918 | -12.1673
| 1.74 | 0 | 4.8865 | -59.4553 | 3.3972 | -12.1673
| 1.75 | 0 | 4.9205 | -59.8686 | 2.7985 | -12.1673
| 1.76 | 0 | 4.9485 | -60.2091 | 2.1964 | -12.1673
| 1.77 | 0 | 4.9704 | -60.4764 | 1.5917 | -12.1673
| 1.78 | 0 | 4.9863 | -60.67 | 0.98496 | -12.1673
| 1.79 | 0 | 4.9962 | -60.7899 | 0.37706 | -12.1673
| 1.8 | 0 | 5 | -60.8358 | -0.2313 | -12.1673
| 1.81 | 0 | 4.9976 | -60.8076 | -0.83938 | -12.1673
| 1.82 | 0 | 4.9892 | -60.7055 | -1.4464 | -12.1673
| 1.83 | 0 | 4.9748 | -60.5295 | -2.0517 | -12.1673
| 1.84 | 0 | 4.9543 | -60.2799 | -2.6545 | -12.1673
| 1.85 | 0 | 4.9277 | -59.9569 | -3.2541 | -12.1673
| 1.86 | 0 | 4.8952 | -59.5609 | -3.8497 | -12.1673
| 1.87 | 0 | 4.8567 | -59.0925 | -4.4406 | -12.1673
| 1.88 | 0 | 4.8123 | -58.5522 | -5.0262 | -12.1673
| 1.89 | 0 | 4.762 | -57.9407 | -5.6056 | -12.1673
| 1.9 | 0 | 4.706 | -57.2587 | -6.1781 | -12.1673
| 1.91 | 0 | 4.6442 | -56.5069 | -6.7432 | -12.1673
| 1.92 | 0 | 4.5767 | -55.6865 | -7.3001 | -12.1673
| 1.93 | 0 | 4.5037 | -54.7983 | -7.8481 | -12.1673
| 1.94 | 0 | 4.4253 | -53.8434 | -8.3865 | -12.1673
| 1.95 | 0 | 4.3414 | -52.823 | -8.9147 | -12.1673
| 1.96 | 0 | 4.2523 | -51.7383 | -9.4321 | -12.1673
| 1.97 | 0 | 4.1579 | -50.5906 | -9.938 | -12.1673
| 1.98 | 0 | 4.0586 | -49.3815 | -10.4318 | -12.1673
| 1.99 | 0 | 3.9542 | -48.1122 | -10.913 | -12.1673
| 2 | 20 | 3.8451 | 30.1177 | -10.6118 | 7.8327
| 2.01 | 20 | 3.739 | 29.2865 | -10.3189 | 7.8327
| 2.02 | 20 | 3.6358 | 28.4783 | -10.0341 | 7.8327
| 2.03 | 20 | 3.5355 | 27.6923 | -9.7572 | 7.8327
| 2.04 | 20 | 3.4379 | 26.9281 | -9.4879 | 7.8327
| 2.05 | 20 | 3.343 | 26.1849 | -9.2261 | 7.8327
| 2.06 | 20 | 3.2507 | 25.4622 | -8.9715 | 7.8327
| 2.07 | 20 | 3.161 | 24.7595 | -8.7239 | 7.8327
| 2.08 | 20 | 3.0738 | 24.0762 | -8.4831 | 7.8327
| 2.09 | 20 | 2.989 | 23.4118 | -8.249 | 7.8327
| 2.1 | 20 | 2.9065 | 22.7656 | -8.0213 | 7.8327
| 2.11 | 20 | 2.8263 | 22.1373 | -7.7999 | 7.8327
| 2.12 | 20 | 2.7483 | 21.5264 | -7.5847 | 7.8327
| 2.13 | 20 | 2.6724 | 20.9323 | -7.3754 | 7.8327
| 2.14 | 20 | 2.5987 | 20.3546 | -7.1718 | 7.8327
| 2.15 | 20 | 2.5269 | 19.7929 | -6.9739 | 7.8327
| 2.16 | 20 | 2.4572 | 19.2466 | -6.7814 | 7.8327
| 2.17 | 20 | 2.3894 | 18.7154 | -6.5943 | 7.8327
| 2.18 | 20 | 2.3234 | 18.1989 | -6.4123 | 7.8327
| 2.19 | 20 | 2.2593 | 17.6967 | -6.2353 | 7.8327
| 2.2 | 20 | 2.197 | 17.2083 | -6.0632 | 7.8327
| 2.21 | 20 | 2.1363 | 16.7334 | -5.8959 | 7.8327
| 2.22 | 20 | 2.0774 | 16.2716 | -5.7332 | 7.8327
| 2.23 | 20 | 2.02 | 15.8225 | -5.5749 | 7.8327
| 2.24 | 20 | 1.9643 | 15.3858 | -5.4211 | 7.8327
| 2.25 | 20 | 1.9101 | 14.9612 | -5.2715 | 7.8327
| 2.26 | 20 | 1.8574 | 14.5483 | -5.126 | 7.8327
| 2.27 | 20 | 1.8061 | 14.1468 | -4.9845 | 7.8327
| 2.28 | 20 | 1.7563 | 13.7564 | -4.847 | 7.8327
| 2.29 | 20 | 1.7078 | 13.3767 | -4.7132 | 7.8327
| 2.3 | 20 | 1.6607 | 13.0075 | -4.5831 | 7.8327
| 2.31 | 20 | 1.6148 | 12.6486 | -4.4566 | 7.8327
| 2.32 | 20 | 1.5703 | 12.2995 | -4.3336 | 7.8327
| 2.33 | 20 | 1.5269 | 11.96 | -4.214 | 7.8327
| 2.34 | 20 | 1.4848 | 11.63 | -4.0977 | 7.8327
| 2.35 | 20 | 1.4438 | 11.309 | -3.9847 | 7.8327
| 2.36 | 20 | 1.404 | 10.9969 | -3.8747 | 7.8327
| 2.37 | 20 | 1.3652 | 10.6934 | -3.7677 | 7.8327
| 2.38 | 20 | 1.3275 | 10.3983 | -3.6638 | 7.8327
| 2.39 | 20 | 1.2909 | 10.1113 | -3.5627 | 7.8327
| 2.4 | 20 | 1.2553 | 9.8323 | -3.4643 | 7.8327
| 2.41 | 20 | 1.2206 | 9.5609 | -3.3687 | 7.8327
| 2.42 | 20 | 1.1869 | 9.297 | -3.2758 | 7.8327
| 2.43 | 20 | 1.1542 | 9.0405 | -3.1853 | 7.8327
| 2.44 | 20 | 1.1223 | 8.791 | -3.0974 | 7.8327
| 2.45 | 20 | 1.0914 | 8.5483 | -3.012 | 7.8327
| 2.46 | 20 | 1.0612 | 8.3124 | -2.9288 | 7.8327
| 2.47 | 20 | 1.032 | 8.083 | -2.848 | 7.8327
| 2.48 | 20 | 1.0035 | 7.8599 | -2.7694 | 7.8327
| 2.49 | 20 | 0.97578 | 7.643 | -2.693 | 7.8327
| 2.5 | 20 | 0.94885 | 7.4321 | -2.6186 | 7.8327
| 2.51 | 20 | 0.92266 | 7.227 | -2.5464 | 7.8327
| 2.52 | 20 | 0.8972 | 7.0275 | -2.4761 | 7.8327
| 2.53 | 20 | 0.87244 | 6.8336 | -2.4078 | 7.8327
| 2.54 | 20 | 0.84836 | 6.645 | -2.3413 | 7.8327
| 2.55 | 20 | 0.82495 | 6.4616 | -2.2767 | 7.8327
| 2.56 | 20 | 0.80218 | 6.2833 | -2.2139 | 7.8327
| 2.57 | 20 | 0.78004 | 6.1099 | -2.1528 | 7.8327
| 2.58 | 20 | 0.75851 | 5.9412 | -2.0934 | 7.8327
| 2.59 | 20 | 0.73758 | 5.7773 | -2.0356 | 7.8327
| 2.6 | 20 | 0.71722 | 5.6178 | -1.9794 | 7.8327
| 2.61 | 20 | 0.69743 | 5.4628 | -1.9248 | 7.8327
| 2.62 | 20 | 0.67818 | 5.312 | -1.8717 | 7.8327
| 2.63 | 20 | 0.65947 | 5.1654 | -1.82 | 7.8327
| 2.64 | 20 | 0.64127 | 5.0229 | -1.7698 | 7.8327
| 2.65 | 20 | 0.62357 | 4.8842 | -1.7209 | 7.8327
| 2.66 | 20 | 0.60636 | 4.7495 | -1.6734 | 7.8327
| 2.67 | 20 | 0.58962 | 4.6184 | -1.6273 | 7.8327
| 2.68 | 20 | 0.57335 | 4.4909 | -1.5823 | 7.8327
| 2.69 | 20 | 0.55753 | 4.367 | -1.5387 | 7.8327
| 2.7 | 20 | 0.54214 | 4.2465 | -1.4962 | 7.8327
| 2.71 | 20 | 0.52718 | 4.1293 | -1.4549 | 7.8327
| 2.72 | 20 | 0.51263 | 4.0153 | -1.4148 | 7.8327
| 2.73 | 20 | 0.49848 | 3.9045 | -1.3757 | 7.8327
| 2.74 | 20 | 0.48473 | 3.7967 | -1.3378 | 7.8327
| 2.75 | 20 | 0.47135 | 3.6919 | -1.3008 | 7.8327
| 2.76 | 20 | 0.45834 | 3.5901 | -1.2649 | 7.8327
| 2.77 | 20 | 0.44569 | 3.491 | -1.23 | 7.8327
| 2.78 | 20 | 0.43339 | 3.3946 | -1.1961 | 7.8327
| 2.79 | 20 | 0.42143 | 3.3009 | -1.1631 | 7.8327
| 2.8 | 20 | 0.4098 | 3.2098 | -1.131 | 7.8327
| 2.81 | 20 | 0.39849 | 3.1213 | -1.0998 | 7.8327
| 2.82 | 20 | 0.38749 | 3.0351 | -1.0694 | 7.8327
| 2.83 | 20 | 0.3768 | 2.9514 | -1.0399 | 7.8327
| 2.84 | 20 | 0.3664 | 2.8699 | -1.0112 | 7.8327
| 2.85 | 20 | 0.35629 | 2.7907 | -0.98329 | 7.8327
| 2.86 | 20 | 0.34645 | 2.7137 | -0.95615 | 7.8327
| 2.87 | 20 | 0.33689 | 2.6388 | -0.92976 | 7.8327
| 2.88 | 20 | 0.32759 | 2.566 | -0.9041 | 7.8327
| 2.89 | 20 | 0.31855 | 2.4951 | -0.87915 | 7.8327
| 2.9 | 20 | 0.30976 | 2.4263 | -0.85489 | 7.8327
| 2.91 | 20 | 0.30121 | 2.3593 | -0.83129 | 7.8327
| 2.92 | 20 | 0.2929 | 2.2942 | -0.80835 | 7.8327
| 2.93 | 20 | 0.28482 | 2.2309 | -0.78604 | 7.8327
| 2.94 | 20 | 0.27696 | 2.1693 | -0.76435 | 7.8327
| 2.95 | 20 | 0.26931 | 2.1095 | -0.74325 | 7.8327
| 2.96 | 20 | 0.26188 | 2.0512 | -0.72274 | 7.8327
| 2.97 | 20 | 0.25465 | 1.9946 | -0.7028 | 7.8327
| 2.98 | 20 | 0.24763 | 1.9396 | -0.6834 | 7.8327
| 2.99 | 20 | 0.24079 | 1.8861 | -0.66454 | 7.8327
| 3 | 20 | 0.23415 | 1.834 | -0.6462 | 7.8327
| 3.01 | 20 | 0.22768 | 1.7834 | -0.62837 | 7.8327
| 3.02 | 20 | 0.2214 | 1.7342 | -0.61102 | 7.8327
| 3.03 | 20 | 0.21529 | 1.6863 | -0.59416 | 7.8327
| 3.04 | 20 | 0.20935 | 1.6398 | -0.57776 | 7.8327
| 3.05 | 20 | 0.20357 | 1.5945 | -0.56182 | 7.8327
| 3.06 | 20 | 0.19795 | 1.5505 | -0.54631 | 7.8327
| 3.07 | 20 | 0.19249 | 1.5077 | -0.53124 | 7.8327
| 3.08 | 20 | 0.18718 | 1.4661 | -0.51657 | 7.8327
| 3.09 | 20 | 0.18201 | 1.4256 | -0.50232 | 7.8327
| 3.1 | 20 | 0.17699 | 1.3863 | -0.48845 | 7.8327
| 3.11 | 20 | 0.1721 | 1.348 | -0.47497 | 7.8327
| 3.12 | 20 | 0.16735 | 1.3108 | -0.46187 | 7.8327
| 3.13 | 20 | 0.16274 | 1.2747 | -0.44912 | 7.8327
| 3.14 | 20 | 0.15824 | 1.2395 | -0.43672 | 7.8327
| 3.15 | 20 | 0.15388 | 1.2053 | -0.42467 | 7.8327
| 3.16 | 20 | 0.14963 | 1.172 | -0.41295 | 7.8327
| 3.17 | 20 | 0.1455 | 1.1397 | -0.40155 | 7.8327
| 3.18 | 20 | 0.14148 | 1.1082 | -0.39047 | 7.8327
| 3.19 | 20 | 0.13758 | 1.0776 | -0.3797 | 7.8327
| 3.2 | 20 | 0.13378 | 1.0479 | -0.36922 | 7.8327
| 3.21 | 20 | 0.13009 | 1.019 | -0.35903 | 7.8327
| 3.22 | 20 | 0.1265 | 0.99085 | -0.34912 | 7.8327
| 3.23 | 20 | 0.12301 | 0.9635 | -0.33948 | 7.8327
| 3.24 | 20 | 0.11961 | 0.93691 | -0.33012 | 7.8327
| 3.25 | 20 | 0.11631 | 0.91105 | -0.321 | 7.8327
| 3.26 | 20 | 0.1131 | 0.88591 | -0.31215 | 7.8327
| 3.27 | 20 | 0.10998 | 0.86146 | -0.30353 | 7.8327
| 3.28 | 20 | 0.10695 | 0.83769 | -0.29515 | 7.8327
| 3.29 | 20 | 0.104 | 0.81457 | -0.28701 | 7.8327
| 3.3 | 20 | 0.10113 | 0.79209 | -0.27909 | 7.8327
| 3.31 | 20 | 0.098334 | 0.77023 | -0.27139 | 7.8327
| 3.32 | 20 | 0.09562 | 0.74897 | -0.2639 | 7.8327
| 3.33 | 20 | 0.092982 | 0.7283 | -0.25661 | 7.8327
| 3.34 | 20 | 0.090415 | 0.7082 | -0.24953 | 7.8327
| 3.35 | 20 | 0.08792 | 0.68866 | -0.24264 | 7.8327
| 3.36 | 20 | 0.085494 | 0.66965 | -0.23595 | 7.8327
| 3.37 | 20 | 0.083134 | 0.65117 | -0.22944 | 7.8327
| 3.38 | 20 | 0.08084 | 0.6332 | -0.2231 | 7.8327
| 3.39 | 20 | 0.078609 | 0.61572 | -0.21695 | 7.8327
| 3.4 | 20 | 0.076439 | 0.59873 | -0.21096 | 7.8327
| 3.41 | 20 | 0.07433 | 0.58221 | -0.20514 | 7.8327
| 3.42 | 20 | 0.072278 | 0.56614 | -0.19948 | 7.8327
| 3.43 | 20 | 0.070284 | 0.55051 | -0.19397 | 7.8327
| 3.44 | 20 | 0.068344 | 0.53532 | -0.18862 | 7.8327
| 3.45 | 20 | 0.066458 | 0.52055 | -0.18341 | 7.8327
| 3.46 | 20 | 0.064624 | 0.50618 | -0.17835 | 7.8327
| 3.47 | 20 | 0.06284 | 0.49221 | -0.17343 | 7.8327
| 3.48 | 20 | 0.061106 | 0.47863 | -0.16864 | 7.8327
| 3.49 | 20 | 0.059419 | 0.46542 | -0.16399 | 7.8327
| 3.5 | 20 | 0.05778 | 0.45257 | -0.15946 | 7.8327
| 3.51 | 20 | 0.056185 | 0.44008 | -0.15506 | 7.8327
| 3.52 | 20 | 0.054634 | 0.42794 | -0.15078 | 7.8327
| 3.53 | 20 | 0.053126 | 0.41613 | -0.14662 | 7.8327
| 3.54 | 20 | 0.05166 | 0.40464 | -0.14257 | 7.8327
| 3.55 | 20 | 0.050235 | 0.39347 | -0.13864 | 7.8327
| 3.56 | 20 | 0.048848 | 0.38261 | -0.13481 | 7.8327
| 3.57 | 20 | 0.0475 | 0.37206 | -0.13109 | 7.8327
| 3.58 | 20 | 0.046189 | 0.36179 | -0.12747 | 7.8327
| 3.59 | 20 | 0.044914 | 0.3518 | -0.12396 | 7.8327
| 3.6 | 20 | 0.043675 | 0.34209 | -0.12054 | 7.8327
| 3.61 | 20 | 0.042469 | 0.33265 | -0.11721 | 7.8327
| 3.62 | 20 | 0.041297 | 0.32347 | -0.11397 | 7.8327
| 3.63 | 20 | 0.040158 | 0.31454 | -0.11083 | 7.8327
| 3.64 | 20 | 0.039049 | 0.30586 | -0.10777 | 7.8327
| 3.65 | 20 | 0.037972 | 0.29742 | -0.1048 | 7.8327
| 3.66 | 20 | 0.036924 | 0.28921 | -0.1019 | 7.8327
| 3.67 | 20 | 0.035905 | 0.28123 | -0.099092 | 7.8327
| 3.68 | 20 | 0.034914 | 0.27347 | -0.096357 | 7.8327
| 3.69 | 20 | 0.03395 | 0.26592 | -0.093698 | 7.8327
| 3.7 | 20 | 0.033013 | 0.25858 | -0.091112 | 7.8327
| 3.71 | 20 | 0.032102 | 0.25145 | -0.088598 | 7.8327
| 3.72 | 20 | 0.031216 | 0.24451 | -0.086153 | 7.8327
| 3.73 | 20 | 0.030354 | 0.23776 | -0.083775 | 7.8327
| 3.74 | 20 | 0.029517 | 0.2312 | -0.081463 | 7.8327
| 3.75 | 20 | 0.028702 | 0.22482 | -0.079215 | 7.8327
| 3.76 | 20 | 0.02791 | 0.21861 | -0.077029 | 7.8327
| 3.77 | 20 | 0.02714 | 0.21258 | -0.074903 | 7.8327
| 3.78 | 20 | 0.026391 | 0.20671 | -0.072836 | 7.8327
| 3.79 | 20 | 0.025662 | 0.20101 | -0.070826 | 7.8327
| 3.8 | 20 | 0.024954 | 0.19546 | -0.068871 | 7.8327
| 3.81 | 20 | 0.024265 | 0.19006 | -0.066971 | 7.8327
| 3.82 | 20 | 0.023596 | 0.18482 | -0.065122 | 7.8327
| 3.83 | 20 | 0.022944 | 0.17972 | -0.063325 | 7.8327
| 3.84 | 20 | 0.022311 | 0.17476 | -0.061578 | 7.8327
| 3.85 | 20 | 0.021695 | 0.16993 | -0.059878 | 7.8327
| 3.86 | 20 | 0.021097 | 0.16524 | -0.058226 | 7.8327
| 3.87 | 20 | 0.020514 | 0.16068 | -0.056619 | 7.8327
| 3.88 | 20 | 0.019948 | 0.15625 | -0.055057 | 7.8327
| 3.89 | 20 | 0.019398 | 0.15194 | -0.053537 | 7.8327
| 3.9 | 20 | 0.018862 | 0.14774 | -0.05206 | 7.8327
| 3.91 | 20 | 0.018342 | 0.14366 | -0.050623 | 7.8327
| 3.92 | 20 | 0.017835 | 0.1397 | -0.049226 | 7.8327
| 3.93 | 20 | 0.017343 | 0.13584 | -0.047868 | 7.8327
| 3.94 | 20 | 0.016864 | 0.13209 | -0.046547 | 7.8327
| 3.95 | 20 | 0.016399 | 0.12845 | -0.045262 | 7.8327
| 3.96 | 20 | 0.015946 | 0.1249 | -0.044013 | 7.8327
| 3.97 | 20 | 0.015506 | 0.12146 | -0.042799 | 7.8327
| 3.98 | 20 | 0.015078 | 0.1181 | -0.041618 | 7.8327
| 3.99 | 20 | 0.014662 | 0.11484 | -0.040469 | 7.8327
| 4 | 20 | 0.014257 | 0.11167 | -0.039353 | 7.8327
| 4.01 | 20 | 0.013864 | 0.10859 | -0.038267 | 7.8327
| 4.02 | 20 | 0.013481 | 0.10559 | -0.037211 | 7.8327
| 4.03 | 20 | 0.013109 | 0.10268 | -0.036184 | 7.8327
| 4.04 | 20 | 0.012747 | 0.099845 | -0.035185 | 7.8327
| 4.05 | 20 | 0.012395 | 0.097089 | -0.034215 | 7.8327
| 4.06 | 20 | 0.012053 | 0.094409 | -0.033271 | 7.8327
| 4.07 | 20 | 0.01172 | 0.091803 | -0.032352 | 7.8327
| 4.08 | 20 | 0.011397 | 0.089269 | -0.03146 | 7.8327
| 4.09 | 20 | 0.011082 | 0.086805 | -0.030592 | 7.8327
| 4.1 | 20 | 0.010776 | 0.084409 | -0.029748 | 7.8327
| 4.11 | 20 | 0.010479 | 0.082079 | -0.028927 | 7.8327
| 4.12 | 20 | 0.01019 | 0.079813 | -0.028129 | 7.8327
| 4.13 | 20 | 0.0099084 | 0.07761 | -0.027353 | 7.8327
| 4.14 | 20 | 0.0096348 | 0.075467 | -0.026598 | 7.8327
| 4.15 | 20 | 0.0093689 | 0.073384 | -0.025864 | 7.8327
| 4.16 | 20 | 0.0091102 | 0.071358 | -0.025151 | 7.8327
| 4.17 | 20 | 0.0088587 | 0.069388 | -0.024457 | 7.8327
| 4.18 | 20 | 0.0086141 | 0.067472 | -0.023782 | 7.8327
| 4.19 | 20 | 0.0083763 | 0.06561 | -0.023126 | 7.8327
| 4.2 | 20 | 0.0081451 | 0.063798 | -0.022488 | 7.8327
| 4.21 | 20 | 0.0079202 | 0.062037 | -0.021868 | 7.8327
| 4.22 | 20 | 0.0077015 | 0.060324 | -0.021264 | 7.8327
| 4.23 | 20 | 0.0074889 | 0.058658 | -0.020678 | 7.8327
| 4.24 | 20 | 0.0072821 | 0.057039 | -0.020107 | 7.8327
| 4.25 | 20 | 0.007081 | 0.055464 | -0.019553 | 7.8327
| 4.26 | 20 | 0.0068855 | 0.053932 | -0.019013 | 7.8327
| 4.27 | 20 | 0.0066954 | 0.052443 | -0.018489 | 7.8327
| 4.28 | 20 | 0.0065105 | 0.050995 | -0.017979 | 7.8327
| 4.29 | 20 | 0.0063307 | 0.049587 | -0.017483 | 7.8327
| 4.3 | 20 | 0.0061558 | 0.048217 | -0.017001 | 7.8327
| 4.31 | 20 | 0.0059858 | 0.046885 | -0.016532 | 7.8327
| 4.32 | 20 | 0.0058205 | 0.045591 | -0.016076 | 7.8327
| 4.33 | 20 | 0.0056597 | 0.044331 | -0.015633 | 7.8327
| 4.34 | 20 | 0.0055034 | 0.043107 | -0.015202 | 7.8327
| 4.35 | 20 | 0.0053514 | 0.041916 | -0.014783 | 7.8327
| 4.36 | 20 | 0.0052036 | 0.040758 | -0.014375 | 7.8327
| 4.37 | 20 | 0.0050598 | 0.039632 | -0.013979 | 7.8327
| 4.38 | 20 | 0.00492 | 0.038537 | -0.013593 | 7.8327
| 4.39 | 20 | 0.0047841 | 0.037473 | -0.013219 | 7.8327
| 4.4 | 20 | 0.0046519 | 0.036437 | -0.012854 | 7.8327
| 4.41 | 20 | 0.0045234 | 0.03543 | -0.0125 | 7.8327
| 4.42 | 20 | 0.0043984 | 0.034451 | -0.012155 | 7.8327
| 4.43 | 20 | 0.0042768 | 0.033499 | -0.01182 | 7.8327
| 4.44 | 20 | 0.0041586 | 0.032573 | -0.011495 | 7.8327
| 4.45 | 20 | 0.0040437 | 0.031673 | -0.011178 | 7.8327
| 4.46 | 20 | 0.0039319 | 0.030797 | -0.01087 | 7.8327
| 4.47 | 20 | 0.0038232 | 0.029946 | -0.010571 | 7.8327
| 4.48 | 20 | 0.0037175 | 0.029118 | -0.010279 | 7.8327
| 4.49 | 20 | 0.0036147 | 0.028313 | -0.0099962 | 7.8327
| 4.5 | 20 | 0.0035147 | 0.02753 | -0.0097209 | 7.8327
| 4.51 | 20 | 0.0034175 | 0.026769 | -0.0094532 | 7.8327
| 4.52 | 20 | 0.003323 | 0.026028 | -0.009193 | 7.8327
| 4.53 | 20 | 0.0032311 | 0.025308 | -0.0089399 | 7.8327
| 4.54 | 20 | 0.0031417 | 0.024608 | -0.0086938 | 7.8327
| 4.55 | 20 | 0.0030547 | 0.023927 | -0.0084545 | 7.8327
| 4.56 | 20 | 0.0029702 | 0.023265 | -0.0082219 | 7.8327
| 4.57 | 20 | 0.002888 | 0.022621 | -0.0079957 | 7.8327
| 4.58 | 20 | 0.002808 | 0.021994 | -0.0077757 | 7.8327
| 4.59 | 20 | 0.0027302 | 0.021385 | -0.0075619 | 7.8327
| 4.6 | 20 | 0.0026546 | 0.020793 | -0.007354 | 7.8327
| 4.61 | 20 | 0.0025811 | 0.020217 | -0.0071518 | 7.8327
| 4.62 | 20 | 0.0025096 | 0.019657 | -0.0069552 | 7.8327
| 4.63 | 20 | 0.00244 | 0.019112 | -0.0067641 | 7.8327
| 4.64 | 20 | 0.0023724 | 0.018582 | -0.0065783 | 7.8327
| 4.65 | 20 | 0.0023066 | 0.018067 | -0.0063976 | 7.8327
| 4.66 | 20 | 0.0022426 | 0.017566 | -0.0062219 | 7.8327
| 4.67 | 20 | 0.0021804 | 0.017078 | -0.0060512 | 7.8327
| 4.68 | 20 | 0.0021199 | 0.016605 | -0.0058851 | 7.8327
| 4.69 | 20 | 0.002061 | 0.016144 | -0.0057237 | 7.8327
| 4.7 | 20 | 0.0020038 | 0.015695 | -0.0055667 | 7.8327
| 4.71 | 20 | 0.0019481 | 0.015259 | -0.0054141 | 7.8327
| 4.72 | 20 | 0.001894 | 0.014835 | -0.0052658 | 7.8327
| 4.73 | 20 | 0.0018413 | 0.014423 | -0.0051216 | 7.8327
| 4.74 | 20 | 0.0017901 | 0.014022 | -0.0049813 | 7.8327
| 4.75 | 20 | 0.0017403 | 0.013631 | -0.004845 | 7.8327
| 4.76 | 20 | 0.0016919 | 0.013252 | -0.0047125 | 7.8327
| 4.77 | 20 | 0.0016447 | 0.012883 | -0.0045837 | 7.8327
| 4.78 | 20 | 0.0015989 | 0.012524 | -0.0044585 | 7.8327
| 4.79 | 20 | 0.0015543 | 0.012174 | -0.0043367 | 7.8327
| 4.8 | 20 | 0.0015109 | 0.011835 | -0.0042184 | 7.8327
| 4.81 | 20 | 0.0014688 | 0.011504 | -0.0041033 | 7.8327
| 4.82 | 20 | 0.0014277 | 0.011183 | -0.0039915 | 7.8327
| 4.83 | 20 | 0.0013878 | 0.01087 | -0.0038828 | 7.8327
| 4.84 | 20 | 0.001349 | 0.010566 | -0.0037771 | 7.8327
| 4.85 | 20 | 0.0013112 | 0.01027 | -0.0036744 | 7.8327
| 4.86 | 20 | 0.0012745 | 0.0099825 | -0.0035746 | 7.8327
| 4.87 | 20 | 0.0012387 | 0.0097025 | -0.0034776 | 7.8327
| 4.88 | 20 | 0.0012039 | 0.0094302 | -0.0033833 | 7.8327
| 4.89 | 20 | 0.0011701 | 0.0091652 | -0.0032916 | 7.8327
| 4.9 | 20 | 0.0011372 | 0.0089073 | -0.0032025 | 7.8327
| 4.91 | 20 | 0.0011052 | 0.0086565 | -0.003116 | 7.8327
| 4.92 | 20 | 0.001074 | 0.0084124 | -0.0030319 | 7.8327
| 4.93 | 20 | 0.0010437 | 0.0081749 | -0.0029501 | 7.8327
| 4.94 | 20 | 0.0010142 | 0.0079439 | -0.0028707 | 7.8327
| 4.95 | 20 | 0.00098548 | 0.007719 | -0.0027935 | 7.8327
| 4.96 | 20 | 0.00095755 | 0.0075002 | -0.0027185 | 7.8327
| 4.97 | 20 | 0.00093036 | 0.0072873 | -0.0026456 | 7.8327
| 4.98 | 20 | 0.0009039 | 0.0070801 | -0.0025748 | 7.8327
| 4.99 | 20 | 0.00087816 | 0.0068784 | -0.002506 | 7.8327
| 5 | 20 | 0.0008531 | 0.0066821 | -0.0024392 | 7.8327
| 5.01 | 20 | 0.0008287 | 0.006491 | -0.0023743 | 7.8327
| 5.02 | 20 | 0.00080496 | 0.0063051 | -0.0023112 | 7.8327
| 5.03 | 20 | 0.00078185 | 0.006124 | -0.00225 | 7.8327
| 5.04 | 20 | 0.00075935 | 0.0059478 | -0.0021905 | 7.8327
| 5.05 | 20 | 0.00073744 | 0.0057762 | -0.0021328 | 7.8327
| 5.06 | 20 | 0.00071612 | 0.0056092 | -0.0020767 | 7.8327
| 5.07 | 20 | 0.00069535 | 0.0054465 | -0.0020222 | 7.8327
| 5.08 | 20 | 0.00067513 | 0.0052881 | -0.0019693 | 7.8327
| 5.09 | 20 | 0.00065544 | 0.0051339 | -0.001918 | 7.8327
| 5.1 | 20 | 0.00063626 | 0.0049836 | -0.0018681 | 7.8327
| 5.11 | 20 | 0.00061757 | 0.0048373 | -0.0018198 | 7.8327
| 5.12 | 20 | 0.00059938 | 0.0046948 | -0.0017728 | 7.8327
| 5.13 | 20 | 0.00058165 | 0.0045559 | -0.0017273 | 7.8327
| 5.14 | 20 | 0.00056438 | 0.0044206 | -0.0016831 | 7.8327
| 5.15 | 20 | 0.00054755 | 0.0042888 | -0.0016402 | 7.8327
| 5.16 | 20 | 0.00053114 | 0.0041603 | -0.0015986 | 7.8327
| 5.17 | 20 | 0.00051516 | 0.0040351 | -0.0015582 | 7.8327
| 5.18 | 20 | 0.00049958 | 0.003913 | -0.0015191 | 7.8327
| 5.19 | 20 | 0.00048439 | 0.0037941 | -0.0014811 | 7.8327
| 5.2 | 20 | 0.00046957 | 0.003678 | -0.0014444 | 7.8327
| 5.21 | 20 | 0.00045513 | 0.0035649 | -0.0014087 | 7.8327
| 5.22 | 20 | 0.00044104 | 0.0034546 | -0.0013742 | 7.8327
| 5.23 | 20 | 0.0004273 | 0.0033469 | -0.0013407 | 7.8327
| 5.24 | 20 | 0.00041389 | 0.0032419 | -0.0013083 | 7.8327
| 5.25 | 20 | 0.00040081 | 0.0031395 | -0.0012769 | 7.8327
| 5.26 | 20 | 0.00038804 | 0.0030394 | -0.0012465 | 7.8327
| 5.27 | 20 | 0.00037558 | 0.0029418 | -0.0012171 | 7.8327
| 5.28 | 20 | 0.00036341 | 0.0028465 | -0.0011886 | 7.8327
| 5.29 | 20 | 0.00035152 | 0.0027534 | -0.0011611 | 7.8327
| 5.3 | 20 | 0.00033991 | 0.0026624 | -0.0011344 | 7.8327
| 5.31 | 20 | 0.00032857 | 0.0025736 | -0.0011087 | 7.8327
| 5.32 | 20 | 0.00031748 | 0.0024867 | -0.0010838 | 7.8327
| 5.33 | 20 | 0.00030664 | 0.0024018 | -0.0010598 | 7.8327
| 5.34 | 20 | 0.00029604 | 0.0023188 | -0.0010366 | 7.8327
| 5.35 | 20 | 0.00028568 | 0.0022376 | -0.0010143 | 7.8327
| 5.36 | 20 | 0.00027553 | 0.0021582 | -0.00099268 | 7.8327
| 5.37 | 20 | 0.00026561 | 0.0020804 | -0.00097188 | 7.8327
| 5.38 | 20 | 0.00025589 | 0.0020043 | -0.00095183 | 7.8327
| 5.39 | 20 | 0.00024637 | 0.0019297 | -0.00093253 | 7.8327
| 5.4 | 20 | 0.00023704 | 0.0018567 | -0.00091397 | 7.8327
| 5.41 | 20 | 0.0002279 | 0.0017851 | -0.00089612 | 7.8327
| 5.42 | 20 | 0.00021894 | 0.0017149 | -0.00087897 | 7.8327
| 5.43 | 20 | 0.00021015 | 0.0016461 | -0.00086251 | 7.8327
| 5.44 | 20 | 0.00020153 | 0.0015785 | -0.00084672 | 7.8327
| 5.45 | 20 | 0.00019306 | 0.0015122 | -0.0008316 | 7.8327
| 5.46 | 20 | 0.00018475 | 0.0014471 | -0.00081713 | 7.8327
| 5.47 | 20 | 0.00017657 | 0.0013831 | -0.0008033 | 7.8327
| 5.48 | 20 | 0.00016854 | 0.0013201 | -0.0007901 | 7.8327
| 5.49 | 20 | 0.00016064 | 0.0012583 | -0.00077751 | 7.8327
| 5.5 | 20 | 0.00015286 | 0.0011974 | -0.00076554 | 7.8327
| 5.51 | 20 | 0.00014521 | 0.0011374 | -0.00075417 | 7.8327
| 5.52 | 20 | 0.00013767 | 0.0010783 | -0.00074338 | 7.8327
| 5.53 | 20 | 0.00013023 | 0.0010201 | -0.00073318 | 7.8327
| 5.54 | 20 | 0.0001229 | 0.00096266 | -0.00072356 | 7.8327
| 5.55 | 20 | 0.00011567 | 0.00090599 | -0.0007145 | 7.8327
| 5.56 | 20 | 0.00010852 | 0.00085002 | -0.000706 | 7.8327
| 5.57 | 20 | 0.00010146 | 0.00079472 | -0.00069805 | 7.8327
| 5.58 | 20 | 9.4481e-05 | 0.00074005 | -0.00069065 | 7.8327
| 5.59 | 20 | 8.7575e-05 | 0.00068595 | -0.00068379 | 7.8327
| 5.6 | 20 | 8.0737e-05 | 0.00063239 | -0.00067747 | 7.8327
| 5.61 | 20 | 7.3962e-05 | 0.00057933 | -0.00067167 | 7.8327
| 5.62 | 20 | 6.7245e-05 | 0.00052671 | -0.0006664 | 7.8327
| 5.63 | 20 | 6.0581e-05 | 0.00047452 | -0.00066166 | 7.8327
| 5.64 | 20 | 5.3965e-05 | 0.00042269 | -0.00065743 | 7.8327
| 5.65 | 20 | 4.739e-05 | 0.0003712 | -0.00065372 | 7.8327
| 5.66 | 20 | 4.0853e-05 | 0.00031999 | -0.00065052 | 7.8327
| 5.67 | 20 | 3.4348e-05 | 0.00026904 | -0.00064783 | 7.8327
| 5.68 | 20 | 2.787e-05 | 0.0002183 | -0.00064565 | 7.8327
| 5.69 | 20 | 2.1413e-05 | 0.00016772 | -0.00064397 | 7.8327
| 5.7 | 20 | 1.4973e-05 | 0.00011728 | -0.0006428 | 7.8327
| 5.71 | 20 | 8.5455e-06 | 6.6934e-05 | -0.00064213 | 7.8327
| 5.72 | 20 | 2.1242e-06 | 1.6638e-05 | -0.00064196 | 7.8327
| 5.73 | 20 | -4.2954e-06 | -3.3645e-05 | -0.0006423 | 7.8327
| 5.74 | 20 | -1.0718e-05 | -8.3955e-05 | -0.00064314 | 7.8327
| 5.75 | 20 | -1.715e-05 | -0.00013433 | -0.00064448 | 7.8327
| 5.76 | 20 | -2.3595e-05 | -0.00018481 | -0.00064633 | 7.8327
| 5.77 | 20 | -3.0058e-05 | -0.00023544 | -0.00064868 | 7.8327
| 5.78 | 20 | -3.6545e-05 | -0.00028625 | -0.00065155 | 7.8327
| 5.79 | 20 | -4.306e-05 | -0.00033728 | -0.00065492 | 7.8327
| 5.8 | 20 | -4.9609e-05 | -0.00038858 | -0.0006588 | 7.8327
| 5.81 | 20 | -5.6197e-05 | -0.00044018 | -0.00066321 | 7.8327
| 5.82 | 20 | -6.2829e-05 | -0.00049213 | -0.00066813 | 7.8327
| 5.83 | 20 | -6.9511e-05 | -0.00054446 | -0.00067357 | 7.8327
| 5.84 | 20 | -7.6246e-05 | -0.00059722 | -0.00067954 | 7.8327
| 5.85 | 20 | -8.3042e-05 | -0.00065045 | -0.00068605 | 7.8327
| 5.86 | 20 | -8.9902e-05 | -0.00070418 | -0.00069309 | 7.8327
| 5.87 | 20 | -9.6833e-05 | -0.00075847 | -0.00070068 | 7.8327
| 5.88 | 20 | -0.00010384 | -0.00081335 | -0.00070881 | 7.8327
| 5.89 | 20 | -0.00011093 | -0.00086887 | -0.0007175 | 7.8327
| 5.9 | 20 | -0.0001181 | -0.00092507 | -0.00072675 | 7.8327
| 5.91 | 20 | -0.00012537 | -0.000982 | -0.00073657 | 7.8327
| 5.92 | 20 | -0.00013274 | -0.0010397 | -0.00074697 | 7.8327
| 5.93 | 20 | -0.00014021 | -0.0010982 | -0.00075795 | 7.8327
| 5.94 | 20 | -0.00014779 | -0.0011576 | -0.00076952 | 7.8327
| 5.95 | 20 | -0.00015548 | -0.0012178 | -0.0007817 | 7.8327
| 5.96 | 20 | -0.0001633 | -0.0012791 | -0.00079449 | 7.8327
| 5.97 | 20 | -0.00017124 | -0.0013413 | -0.0008079 | 7.8327
| 5.98 | 20 | -0.00017932 | -0.0014046 | -0.00082195 | 7.8327
| 5.99 | 20 | -0.00018754 | -0.001469 | -0.00083664 | 7.8327
| 6 | 20 | -0.00019591 | -0.0015345 | -0.00085199 | 7.8327
| 6.01 | 20 | -0.00020443 | -0.0016012 | -0.000868 | 7.8327
| 6.02 | 20 | -0.00021311 | -0.0016692 | -0.00088469 | 7.8327
| 6.03 | 20 | -0.00022195 | -0.0017385 | -0.00090207 | 7.8327
| 6.04 | 20 | -0.00023098 | -0.0018092 | -0.00092017 | 7.8327
| 6.05 | 20 | -0.00024018 | -0.0018812 | -0.00093898 | 7.8327
| 6.06 | 20 | -0.00024957 | -0.0019548 | -0.00095853 | 7.8327
| 6.07 | 20 | -0.00025915 | -0.0020299 | -0.00097883 | 7.8327
| 6.08 | 20 | -0.00026894 | -0.0021065 | -0.00099989 | 7.8327
| 6.09 | 20 | -0.00027894 | -0.0021849 | -0.0010217 | 7.8327

## Using this Spreadsheet
Notes on Using This Spreadsheet
The Macro used to find the eigenvalue is a very simple one.
The code in its entirety is:
Sub Eigenvalue()
Range("D23").GoalSeek Goal:=0, ChangingCell:=Range("E10")
End Sub
This is just Excel's Goal Seek: it adjusts the scaled energy E (cell E10)
to get the value of the wavefunction at the right-hand end as close to
zero as possible.
For this spreadsheet, the displayed energy in D10 is 0.003*E10, to take advantage
of the range available on theslider.
Bear in mind that the wavefunction at the right hand end is highly unstable--
the solution we don't want grows as exp(x)! This means that in practice
close to zero might be a huge number, but the eigenvalue might still be
pretty good. Also, this macro is sufficiently crude that it won't give the
same answer each time, especially with large dx--it is often worth clicking again.